## Sheet1
Variable	mm	inches	Description	Used on
Servo Dimensions (Givens)
h_s	47.2	1.858	height of servo
h_b	28	1.102	height of bracket for servo
l_sb	40	1.575	length of servo base
l_s	54	2.126	length of servo
l_p	36.6	1.441	length to pivot	servo
l_sw	20	0.787	length of servo width
h_tf	38.8	1.528	height of top face
t_k	2.5	0.098	thickness of knob holder
d_smh	3.8	0.150	diameter of servo mounting holes
l_bsh	10	0.394	length between servo holes
l_shte	2.6	0.102	length from servo mounting holes to edge
t_cx	6.8	0.268	thickness of cord in x-direction
t_cy	3.9	0.154	thickness of cord in y-direction
c_tfsb	7.4	0.291	cord top face to servo base
Design Dimensions
Design Dimensions
t_s		0.188	thickness of stem
L_L		3.000	length of lug		0.014
L_tr		3.000	length of travel
d_r	(2.2)	0.092	diameter of rod (hole)	Nominally .087
h_r		1.858	height of rod
d_l		0.750	diameter of lug
c		0.100	clearance (for rubber band between rod and lug cutout)
p		0.200	padding (generic padding used on several design features for sizing between feature and edges)
t_b		0.125	thickness of base
l_rl		0.315	ramp length	(not sure what this one is)
l_rh		0.109	ramp height	(not sure what this one is)
d_st1		0.394	diameter of servo top 1
d_st2		0.787	diameter of servo top 2
t_t		0.098	thickness of top
w_rb		0.500	width of ridge base
t_br		0.000	thickness of bracket	says it's equal to t_rb
L_rod		1.732	max length of linkage (rod)
L_SA		0.866	length of servo pivot point to line of action
p_r		0.200	padding on rod
p_sb		0.020	padding on servo bracket
d_bsh	2	0.079	diameter of bracket servo hole
d_rod	2.2	0.087	diameter of rod
t_link		0.100	thickness of main portion of link
t_clevis		0.070	thickness of clevis on link

	300	11.811