## Variables
Variable | Orig value | Recommend value | Notes | Comments
HUNTING_RANGE_MM | 600 |  |  | // Threshold distance (mm) used to detect targets (1219 mm ~= 4 ft)
const unsigned int HUNTING_NOISE_MM | 76 |  |  | // Distance (mm) used in hunting routine to verify measurement (about 3 inches)
const unsigned int THRESHOLD_DETECTABLE_MOVE_MM | 203 |  |  | // Threshold distance (mm) target has to move to trigger shot fired (203 mm ~= 8 inches)
// Variables to make the hunting routine non-blocking
const unsigned long DELAY_HUNTING_MS | 1500 |  |  | // # ms that hunting code will use to determine if ultrasonic rangefinder signature is target or not
// For evaluation of targets by the ultrasonic rangefinder; used in huntTargets function
unsigned int targetState | 0 |  |  | // used in huntTargets(); sets robot's mode of operation
unsigned int targetPings[12] | 12 |  | 1.4 seconds to collect 12 samples; 1.8 seconds to collect 15 samples | // ultrasonic rangefinder samples used by robot in huntTargets() to determine if object detected is an obstacle, target, or false alarm
unsigned int originalTargetPing |  |  |  | // distance (mm) from rangefinder to obstacle/target to be evaluated in huntTargets()

## Process
Target State 0 | No target detected
Inputs | Default; also exiting from Target States 1, 2 or 3 if criteria are met
Data to collect | -distance samples -originalTargetPing if criterion is met
Algorithm | -Take distance samples; if two consecutive samples are less than HUNT_RANGE_MM, send to Target State 1
Outputs | -Move to Target State 1 -Set originalTargetPing to value detected
Target State 1 | Potential target identified
Inputs | Assigned to this phase from Target State 0 -originalTargetPing
Data to collect | -populate targetPings[]
Algorithm | -2 of first 5 samples must be within HUNTING_NOISE_MM of originalTargetPing; if not, send back to Target State 0; assume instrumentation error -if 3 consecutive samples are above HUNTING_RANGE_MM, send back to Target State 0; assume instrumentation error -Compare median of first 5 samples of targetPings[] to median last 5 samples; if the difference is greater than HUNTING_NOISE_MM threshold, then fire() -if two median samples remain within HUNTING_NOISE_MM, assign state to Target State 3
Outputs
Target State 2 | Initiate firing/pausing sequence
Inputs | Assigned to this phase from Target State 1 or Target State 3
Data to collect | No data collected; canned sequence
Algorithm | Execute canned sequence to fire() a rubber band; the fire() function will pause 5 seconds, then exit to Target State 0 (if there is still ammo; or to Target State 4 if out of ammo)
Outputs | Execute fire() command, which will assign robot to either Target State 0 or Target State 4
Target State 3 | Cautious navigation around obstacle
Inputs | Assigned to this phase from Target State 1
Data to collect | For initial release, put robot into navigation mode until three continuous samples are outside HUNTING_RANGE_MM; future releases should include the possibility that the target may just be paused and move at any moment.
Algorithm
Outputs | Exit to Target State 0 when criteria are met
Target State 4 | Out of ammo
Inputs | Assigned to this phase from fire() function when out of ammo; fire() is triggered from Target State 2
Data to collect | No data collected; canned sequence
Algorithm | Executed canned sequence; user-initiated button press will send robot back to Target State 0
Outputs | Send back to Target State 0 when button is pressed